## Sheet1
|  | First-pass mass | First-pass length (can be zero) | Growth margin (AIAA "estimate") | Mass allowance | Comments
Dry mass |  | 101 |  |  | 126.1675 |  | Summary
Wet mass (inc Aquia) |  | 298 |  |  | 309.8675 |  | Structure | 66.1875
[7 empty] | Main propulsion | 54.8375
Takeoff thrust (assumed) |  | 15000 |  |  |  |  | Avionics | 3.08
Takeoff TWR |  | 4.9345 |  |  |  |  | Residual propellants | 7.7
Burn duration |  | 19.8816 |  |  |  |  | Recovery system | 0
[7 empty] | Separation mechanism | 2.0625
[7 empty] | Aquila | 33
[7 empty] | Propellant load | 160
System | Subsystem
Structure |  | 52.95 |  |  | 66.1875 | Google doc highlighting tank mass estimation process: https://docs.google.com/document/d/1neDRx1jHPPGRDV3DP2OXrcBaK5LJA2igdkPBdi5zxF0/edit
| Fuel tank endcaps | 1.6 | 0 | 25 | 2 | Calculated assuming 0.15m hemispherical endcaps, under 20 bar pressure (material assumed to be aluminium 5051, with yield stress 193Mpa)
| Fuel tank cylinder | 11 | 0.25 | 25 | 13.75 | Calculated assuming 0.15m cylindrical tank (material assumed to be aluminium 5051, with yield stress 193Mpa)
| Fuel tank anti-slosh devices | 0.25 | 0 | 25 | 0.3125
| Oxidiser tank endcaps | 1.6 | 0 | 25 | 2 | Calculated assuming 0.15m hemispherical endcaps, under 20 bar pressure (material assumed to be aluminium 5051, with yield stress 193Mpa)
| Oxidiser cylinder | 38 | 1.59 | 25 | 47.5 | Calculated assuming 0.15m cylindrical tank (material assumed to be aluminium 5051, with yield stress 193Mpa)
| Oxidiser tank anti-slosh devices | 0.5 | 0 | 25 | 0.625
| Intertank structure |  |  | 25 | 0
| Engine thrust structure |  |  | 25 | 0
Thermal control |  | 0 |  |  | 0
Main propulsion |  | 44.75 |  |  | 54.8375
| Engine jacket | 16 | 0.5 | 20 | 19.2 | Scaled WD at 15kN
| Nozzle | 15 | 0.2 | 20 | 18 | Scaled WD at 15kN
| Injector assembly | 4 | 0.05 | 20 | 4.8 | Scaled WD at 15kN
| Fuel feed lines | 2.1 | 2 | 25 | 2.625 | 1.8kg/s (1.8L/s) with 1m length = 12.5mm pipe for 1.8 bar loss, 3mm wall thickness
| Fuel valves | 0.7 | 0 | 25 | 0.875 | 1/2" 2009D ball valve with AGFRC servo (pushing it for 1.8 kg/s)
| Oxidiser feed lines | 1.6 | 2 | 25 | 2 | 6.3kg/s (8L/s) with 2m length = 1" pipe with 1.8 bar loss, 3mm wall thickness
| Oxidiser valves | 1.3 | 0 | 25 | 1.625 | 1" 2009D ball valve with SHV800 servo (pushing it for 6.3 kg/s)
| Engine instrumentation | 0.7 | 0 | 75 | 1.225 | 4 PTs at 150g each, 2 temperature sensors at 50g each
| Pressurant tank |  |  | 25 | 0
| Pressurant feed lines | 0.75 | 2.5 | 25 | 0.9375 | 5mm lines, combined 5m length, 1mm wall thickness
| Pressurant valves |  |  | 25 | 0
| Pressurant instrumentation | 0.2 | 0 | 75 | 0.35 | 1 PT, 1 temperature sensor
| Fuel tank instrumentation | 0.2 | 0 | 75 | 0.35 | 1 PT, 1 temperature sensor
| Oxidiser tank instrumentation | 0.2 | 0 | 75 | 0.35 | 1 PT, 1 temperature sensor
| Fill, drain, vent lines | 1 | 0 | 25 | 1.25 | Assumed to be plumbed into main propellant lines, hence fairly light
| Fill, drain, vent valves | 1 | 0 | 25 | 1.25 | 0.1 kg for each relief valve, 0.5 kg for each solenoid - quantities tbd, quick disconnects not specced
Thrust vector control |  | 0 |  |  | 0
Reaction control system |  | 0 |  |  | 0
Secondary power |  | 0 |  |  | 0
Avionics |  | 1.8 |  |  | 3.08
| Guidance, navigation and control | 0.1 | 0 | 35 | 0.135
| Data management | 0.1 | 0 | 35 | 0.135
| Telemetry, tracking and command | 0.1 | 0 | 35 | 0.135
| Command and data handling | 0.1 | 0 | 35 | 0.135
| Batteries | 0.3 | 0 | 35 | 0.405
| Electrical power system | 0.1 | 0 | 35 | 0.135
| Wiring harnesses | 1 | 3 | 100 | 2
Range safety and abort |  | 0 |  |  | 0
Fluids |  | 167 |  |  | 183.7
| Impulse fuel | 40 |  | 10 | 44
| Residual fuel | 2 |  | 10 | 2.2
| Impulse propellant | 120 |  | 10 | 132
| Residual propellant | 5 |  | 10 | 5.5
| Pressurisation gas |  |  | 10 | 0
| Residual pressurisation gas |  |  | 50 | 0
Recovery system |  | 0 |  |  | 0
| Main parachute |  |  | 25 | 0
| Drogue parachute |  |  | 25 | 0
| Main parachute actuation |  |  | 50 | 0
| Drogue parachute actuation |  |  | 50 | 0
Separation mechanism |  | 1.5 |  |  | 2.0625
| Aquila ignition | 0.25 |  | 100 | 0.5
| Mechanical holddown | 0.5 |  | 25 | 0.625
| Structure | 0.5 |  | 25 | 0.625
| Airshell | 0.25 |  | 25 | 0.3125
Aero surfaces |  | 0 |  |  | 0
| Fins |  |  | 25 | 0
| Boattail |  |  | 25 | 0
Aquila |  | 30 |  |  | 33
| Aquila | 30 |  | 10 | 33
Note on E1: https://www.aiaa.org/docs/default-source/uploadedfiles/publications/standards/s-120a-sec-public-review-andco-ballot-draft.pdf?sfvrsn=ac4256aa_0 -Sam Ross
Note on E25: AIAA "layout" stage - based on WD scaling -Sam Ross

## Simulator
[6 empty] | Component CoM position, m | First-pass mass | Moments | First-pass length (can be zero) | Growth margin (AIAA "estimate") | Mass allowance | Comments
Component | Parameter | Value | Unit | Dry mass |  | 4.8607 | 92.2495 |  |  |  | 115.2293 |  | Summary
White Giant |  |  |  | Wet mass (inc Aquia) |  |  | 345.9711 |  |  |  | 361.3231 |  | Structure | 30.2493
| Thrust | 12500 | N | [9 empty] | Main propulsion | 79.8375
| Chamber pressure | 15 | bar | Takeoff thrust (assumed) |  |  | 12500 | [5 empty] | Avionics | 3.08
| OF ratio | 3.5 | - | Takeoff TWR |  |  | 3.5265 | [5 empty] | Residual propellants | 11.7188
| Exhaust velocity | 1760 | m/s | Burn duration |  |  | 30 | [5 empty] | Recovery system | 0
| Burn duration | 30 | s | [9 empty] | Separation mechanism | 2.0625
[13 empty] | Aquila | 33
| N2O mass flow | 5.524 | kg/s | [9 empty] | Propellant load | 213.0682
| IPA mass flow | 1.5783 | kg/s | System | Subsystem
Tank general |  |  |  | Structure |  |  | 24.1995 |  |  |  | 30.2493 | Google doc highlighting tank mass estimation process: https://docs.google.com/document/d/1neDRx1jHPPGRDV3DP2OXrcBaK5LJA2igdkPBdi5zxF0/edit
| Outer diameter | 300 | mm |  | Fuel tank endcaps |  | 1.6 |  | 0 | 25 | 2 | Calculated assuming 0.15m hemispherical endcaps, under 20 bar pressure (material assumed to be aluminium 5051, with yield stress 193Mpa)
| Wall yield strength | 240 | MPa |  | Fuel tank cylinder | 0.416 | 5.223 | 2.1728 | 0.25 | 25 | 6.5288 | Calculated assuming 0.15m cylindrical tank (material assumed to be aluminium 5051, with yield stress 193Mpa)
| Wall density | 2800 | kg/m^3 |  |  |  |  | 0
| Operating pressure | 21 | bar |  | Fuel tank anti-slosh devices |  | 0.25 | 0 | 0 | 25 | 0.3125
| Proof pressure | 31.5 | bar |  | Oxidiser tank endcaps |  | 1.6 | 0 | 0 | 25 | 2 | Calculated assuming 0.15m hemispherical endcaps, under 20 bar pressure (material assumed to be aluminium 5051, with yield stress 193Mpa)
| Wall thickness | 1.9688 | mm |  | Oxidiser cylinder | 1.949 | 15.0264 | 29.2865 | 1.59 | 25 | 18.7831 | Calculated assuming 0.15m cylindrical tank (material assumed to be aluminium 5051, with yield stress 193Mpa)
| Ullage fraction | 0.1 |  |  | Oxidiser tank anti-slosh devices |  | 0.5 | 0 | 0 | 25 | 0.625
| Reserve fraction | 0.05 |  |  | Intertank structure | 3.41 |  | 0 |  | 25 | 0
Nitrous tank |  |  |  |  | Engine thrust structure | 0.272 |  | 0 |  | 25 | 0
| Nitrous mass | 165.7197 | kg |  |  |  |  | 0
| Nitrous density | 955 | kg/m^3 | Thermal control |  |  | 0 | 0 |  |  | 0
| Internal volume | 0.20043 | m^3 |  |  |  |  | 0
| Length | 2.9114 | m | Main propulsion |  |  | 64.75 | 0 |  |  | 79.8375
| Cylinder mass | 15.0264 | kg |  | Engine jacket |  | 16 | 0 | 0.5 | 20 | 19.2 | Scaled WD at 15kN
| Bulkhead mass |  | kg |  | Nozzle | 7.3 | 15 | 109.5 | 0.2 | 20 | 18 | Scaled WD at 15kN
| Reserve nitrous mass | 8.286 | kg |  | Injector assembly |  | 4 | 0 | 0.05 | 20 | 4.8 | Scaled WD at 15kN
IPA tank |  |  |  |  | Fuel feed lines |  | 2.1 | 0 | 2 | 25 | 2.625 | 1.8kg/s (1.8L/s) with 1m length = 12.5mm pipe for 1.8 bar loss, 3mm wall thickness
| IPA mass | 47.3485 | kg |  | Fuel valves |  | 0.7 | 0 | 0 | 25 | 0.875 | 1/2" 2009D ball valve with AGFRC servo (pushing it for 1.8 kg/s)
| IPA density | 785 | kg/m^3 |  | Oxidiser feed lines |  | 1.6 | 0 | 2 | 25 | 2 | 6.3kg/s (8L/s) with 2m length = 1" pipe with 1.8 bar loss, 3mm wall thickness
| Internal volume | 0.069666 | m^3 |  | Oxidiser valves |  | 1.3 | 0 | 0 | 25 | 1.625 | 1" 2009D ball valve with SHV800 servo (pushing it for 6.3 kg/s)
| Length | 1.012 | m |  | Engine instrumentation |  | 0.7 | 0 | 0 | 75 | 1.225 | 4 PTs at 150g each, 2 temperature sensors at 50g each
| Cylinder mass | 5.223 | kg |  | Pressurant tank | 5.193 | 20 | 103.86 |  | 25 | 25
| Bulkhead mass |  | kg |  | Pressurant feed lines |  | 0.75 | 0 | 2.5 | 25 | 0.9375 | 5mm lines, combined 5m length, 1mm wall thickness
| Reserve IPA mass | 2.3674 | kg |  | Pressurant valves |  |  | 0 |  | 25 | 0
Pressurant |  |  |  |  | Pressurant instrumentation |  | 0.2 | 0 | 0 | 75 | 0.35 | 1 PT, 1 temperature sensor
| Initial COPV pressure | 200 | bar |  | Fuel tank instrumentation |  | 0.2 | 0 | 0 | 75 | 0.35 | 1 PT, 1 temperature sensor
| Ullage volume at launch | 0.027 | m^3 |  | Oxidiser tank instrumentation |  | 0.2 | 0 | 0 | 75 | 0.35 | 1 PT, 1 temperature sensor
| Burnout ullage volume | 0.27 | m^3 |  | Fill, drain, vent lines |  | 1 | 0 | 0 | 25 | 1.25 | Assumed to be plumbed into main propellant lines, hence fairly light
| Tank pressure at burnout |  | bar |  | Fill, drain, vent valves |  | 1 | 0 | 0 | 25 | 1.25 | 0.1 kg for each relief valve, 0.5 kg for each solenoid - quantities tbd, quick disconnects not specced
| Pressurant gamma | 1.66 | - |  |  |  |  | 0
| COPV volume | 0.02 | m^3 | Thrust vector control |  |  | 0 | 0 |  |  | 0
| COPV mass | 11.4 | kg |  |  |  |  | 0
|  |  |  | Reaction control system |  |  | 0 | 0 |  |  | 0
0
|  |  |  | Secondary power |  |  | 0 | 0 |  |  | 0
0
|  |  |  | Avionics |  |  | 1.8 | 0 |  |  | 3.08
[5 empty] | Guidance, navigation and control |  | 0.1 | 0 | 0 | 35 | 0.135
[5 empty] | Data management |  | 0.1 | 0 | 0 | 35 | 0.135
[5 empty] | Telemetry, tracking and command |  | 0.1 | 0 | 0 | 35 | 0.135
[5 empty] | Command and data handling |  | 0.1 | 0 | 0 | 35 | 0.135
[5 empty] | Batteries |  | 0.3 | 0 | 0 | 35 | 0.405
[5 empty] | Electrical power system |  | 0.1 | 0 | 0 | 35 | 0.135
[5 empty] | Wiring harnesses |  | 1 | 0 | 3 | 100 | 2
0
|  |  |  | Range safety and abort |  |  | 0 | 0 |  |  | 0
0
|  |  |  | Fluids |  |  | 223.7216 | 0 |  |  | 246.0938
[5 empty] | Impulse fuel |  | 47.3485 | 0 |  | 10 | 52.0833
[5 empty] | Residual fuel |  | 2.3674 | 0 |  | 10 | 2.6042
[5 empty] | Impulse oxidiser |  | 165.7197 | 0 |  | 10 | 182.2917
[5 empty] | Residual oxidiser |  | 8.286 | 0 |  | 10 | 9.1146
[5 empty] | Pressurisation gas |  |  | 0 |  | 10 | 0
[5 empty] | Residual pressurisation gas |  |  | 0 |  | 50 | 0
0
|  |  |  | Recovery system |  |  | 0 | 0 |  |  | 0
[5 empty] | Main parachute |  |  | 0 |  | 25 | 0
[5 empty] | Drogue parachute |  |  | 0 |  | 25 | 0
[5 empty] | Main parachute actuation |  |  | 0 |  | 50 | 0
[5 empty] | Drogue parachute actuation |  |  | 0 |  | 50 | 0
0
|  |  |  | Separation mechanism |  |  | 1.5 | 0 |  |  | 2.0625
[5 empty] | Aquila ignition |  | 0.25 | 0 |  | 100 | 0.5
[5 empty] | Mechanical holddown |  | 0.5 | 0 |  | 25 | 0.625
[5 empty] | Structure |  | 0.5 | 0 |  | 25 | 0.625
[5 empty] | Airshell |  | 0.25 | 0 |  | 25 | 0.3125
0
|  |  |  | Aero surfaces |  |  | 0 | 0 |  |  | 0
[5 empty] | Fins |  |  | 0 |  | 25 | 0
[5 empty] | Boattail |  |  | 0 |  | 25 | 0
0
|  |  |  | Aquila |  |  | 30 | 0 |  |  | 33
[5 empty] | Aquila | 6.786 | 30 | 203.58 |  | 10 | 33
Note on H1: 0 = aft end of Panthera -Henry Free